## Sheet1
| meter |  | feet
Span of each bay in the left segment | 1.73m
Span of each bay in the right segment | 1.64m
connection longth(between 7-8) | 0.3m
height of the truss | 1.98m |  | 6.4944
width of the truss | 1.83m |  | 6.0024
outside diameter of main cord | 0.1524m | 152.4mm |  | 6 inches | 半径 | 0.0762 | 0.0679
thickness of main cord | 0.0083m | 8.3mm
outside diameter of diagonal braces | 0.0762m | 76.2mm |  |  | 半径 | 0.0381 | 0.0318
thickness of diagonal braces | 0.0063m | 6.3mm
outside diameter of end vertical braces and end structs | 0.0635m | 63.5mm |  |  | 半径 | 0.03175 | 0.02545
thickness of end vertical braces and end structs | 0.0063m | 6.3mm
outside diameter of other members | 0.0508m | 50.8mm |  |  | 半径 | 0.0254 | 0.0206
thickness of other members | 0.0048m | 4.8mm
total longth(m) | 17.24 |  | 56.5472
part 1 length(m) | 10.53 |  | 34.5384
part 2 length(m) | 6.71 |  | 22.0088
concrete base to support the truss+steel |  |  | 2.7
concrete base to support the truss |  |  | 2
Young's Modulus | 69.64Gpa
Density(kg/m3) | 2714.47
Possion's Ratio | 0.33