## Sheet1
Material property and dimensions of full scale truss
Young's modulus (Gpa) | 69.64
Density (kg/m3) | 2714.47
Possion's ratio | 0.33
Length of each bay in the left segment (m) | 1.73
Length of each bay in the right segment (m) | 1.64
Connection bay length(between bay 6-8) (m) | 0.3
Left segment total length (m) | 10.53
Right segment total length (m) | 6.71
Total longth of the truss(x direction) (m) | 17.24
Height of the truss(z direction) (m) | 1.98
Width of the truss(y direction) (m) | 1.83
Left segment of the truss
Right segment of the truss